## Sheet1
0
Chuck Capacity | 1/2"
Free Speed | 500rpm
Overall Length | 9-1/4" (235mm)
Net Weight | 4-1/3lbs. (1.95kg)
Motor | 1/2hp
Air Inlet Thread NPT | 1/4"
Air Hose I.D. Size | 3/8" (10mm)
Avg. Air Consumpt. | 7cfm
Air Pressure | 90-120psi
Collet Size | 1/4"
Free Speed | 20,000rpm
Motor Rating | 0.4 HP
Overall Length | 5-3/4" (147mm)
Net Weight | 1.32bs. (.60kg)
Air Inlet Thread NPT | 1/4"
Air Hose I.D. Size | 3/8" (10mm)
Avg. Air Consumption | 3cfm
Air Pressure | 90-120psi
Square Drive | 1/2"
Free Speed | 150rpm
Overall Length | 10" (254mm)
Net Weight | 2-3/4lbs. (1.24kg)
Max.Torque | 50ft./lbs.
Bolt Capacity | 1/2" (6mm)
Air Inlet Thread NPT | 1/4"
Air Hose I.D. Size | 3/8" (10mm)
Avg. Air Consumpt. | 6cfm
Air Pressure | 90-120psi
Square driver | 1/2"
Free speed | 8,000rpm
Air inlet | 1/4"
Air hose i.d. | 3/8"(10mm)
Max. torque | 600ft-lb (814Nm)
Air Consumption | 4 cfm(113 l/min)
Overall length | 6.7" (171mm)
Net weight | 5.64lb (2.56kg)
Square driver | 1"
Free speed | 4,000rpm
Air inlet | 1/2"
Air hose i.d. | 3/4"
Max. torque | 1600ft-lb (2170nm)
Avg. air consumption | 11cfm (312l/min)
Overall length | 12.4" (315mm)
Net weight | 21.7lb (9.84kg)
Square driver | 1"
Free speed | 4,000rpm
Air inlet | 1/2"
Air hose i.d. | 3/4"
Max. torque | 1600ft-lb (2170nm)
Avg. air consumption | 11cfm (312l/min)
Overall length | 20.1" (510mm)
Net weight | 26.5lb (12.02kg)
Chisel Shank Opening | 0.401"(10.2mm)
Bore Diameter | 3/4" (19mm)
Stroke Length | 3" (76mm)
Free Speed | 2100 BPM
Average Air Consumption | 3 CFM
Air Inlet | 1/4"
Minimum Hose Size | 3/8" (10mm)
Vibration | 3.9 m/s²
Net Weight | 5.07lbs (2.3kgs)
Piston | 1" x 2" (25mm x 50.5mm)
Overall Length | 13" (330mm)
Number of Needles | 19pc
Needle Dia | 1/8" x 7" (3mm x 180mm)
Air Inlet | 1/4""
Air Pressure | 90PSI
Air Consumption | 10cfm
Sound Pressure Level | 90.3dba
Sound Power Level | 101.7dba
Vibration Level | 14.5M/Sec
Length | 8-1/4" (210mm)
Hose Size | 3/8" (8mm)